## Sheet1
Spreadsheet to Estimate Size of RV House Battery
This calculator estimates the size of house battery in amp-hrs that you will need based on:
1) Your electrical loads
2) How many days you want to be able to go without recharging
3) How deeply you want to discharge you batteries
Instructions:
- Fill in the input cells (with the blue background)
- Use the blank lines to add new loads that you have
- Adjust the inputs for your particular devices
- See the green background cells for reqd 12 volt battery size in amp-hrs
Days of service w/o charging |  | 2 | Number of days you want to operate without the batteries being charged
Use this table to enter your electrical loads for ONE DAY of service
12 Volt DC Loads | Current (amps) | Time On (hrs) | Duty Cycle(%) | Energy (watt-hr) | Energy (amp-hrs)
Lights | 0.8 | 3 | 100% | 30 | 2.4 | Three LED lights at 3.1 watts each...
Lights | 1 | 2 | 100% | 25 | 2 | 8 ft of LED strip light
Furnace | 1.8 | 14 | 25% | 78.75 | 6.3 | Furnace fan and electronics for Atwood furnace
Vent Fan | 1.5 | 0.5 | 100% | 9.375 | 0.75 | MaxxFan on medium speed (It would be on more in summer, but furnace would be on less)
Water Pump | 7.5 | 0.1 | 100% | 9.375 | 0.75 | Shurflo Water pump
Fridge | 3.6 | 24 | 50% | 540 | 43.2 | Norcold NR751 (Danfoss compressor) fridge runnin 50% of time | Duty cycle test…
CO and LP detector | 0.04 | 24 | 100% | 12 | 0.96 | Fire detector runs on its own battery
Fire Detector | 0 | 24 | 100% | 0 | 0 | Operates on its own battery
Charging phones etc. | 2 | 4 | 100% | 100 | 8 | Charging phones etc. using 12 volt USB chargers
Radio |  |  |  | 0 | 0
TV |  |  |  | 0 | 0
|  |  |  | 0 | 0
Total DC Loads |  |  |  | 804.5 | 64.36
120 Volt AC Loads | Power (watts) | Time On (hrs) | Duty Cycle (%) | Energy (watt-hrs) | Energy (amp-hr)
Computer | 10 | 2 | 100% | 22 | 1.76 | A modern laptop - runs about 6 hrs on a 50 watt-hr battery
Microwave | 1000 | 0.25 | 100% | 275 | 22 | Nominal 700 watt output microwave uses about 1000 watts
Induction Stove |  | 0 | 100% | 0 | 0 | Some people are using small electric induction cooktops (note 1)
TV or Radio |  |  |  | 0 | 0
|  |  |  | 0 | 0
|  |  |  | 0 | 0
Total AC Loads |  |  |  | 297 | 23.76
Total of AC + DC Loads |  |  |  | 1101.5 | 88.12
Battery amp-hrs required for 50% Depth of Discharge |  |  | 352.48 | Total battery amp-hrs required for "Days of service" entered above.
Battery amp-hrs required for 80% Depth of Discharge |  |  | 220.3 | Total battery amp-hrs required for "Days of service" entered above.
Notes:
- For a simple system with an ice box instead of fridge and no microwave, the total amp-hrs needed would drop from about 88 to about 23 amp-hrs per day -- could get several days out of a single 80 amp-hr deep cycle battery.
- Note that many of the small loads do not end up mattering much -- so, don't sweat getting exact values (just make sure you don't leave out any large loads and that you have good estimates for the large loads)
- If you have solar charging, then even on not fully sunny days, the solar will provide some battery charging.
- You may want to do both a summer and a winter run as some loads are low in summer but high in winter and vice-versa.
- Particularly if you are using 80% depth of discharge, you should make sure all loads have been included and are at conservative levels as the battery should never be taken below 80% depth of discharge.
- 90% inverter efficiency is assumed for all 120 VAC loads.
Note 1 Induction cooktops: Some people are using small induction cooktops instead of propane or diesel fueled cooktops. They are efficient and safe, but be sure to look into the battery load carefully.
For example, a 1500 watt induction heater would draw 12.5 amps from your inverter, and this would translate to about 130 amps DC into the inverter - wires have to be sized for this.
Using such a cooker for 45 minutes would drain about 80 or so amp-hrs from the battery -- so, a larger battery bank is likely in the cards for induction heaters.
Definitions of Inputs:
Current (amps) | The current that the device draws
Time On (hrs) | How many hours a day that the device will be on
Duty Cycle (%) | For devices that automatically cycle off and on (like a fridge), this is the percentage of time they they are on.
Duty Cycle | The percentage of time the applicance actually runs when its turned on (e.g. a furnace might be "on" for 14 hours, but might only actually run 25% of that time)