## Sheet1
Foresty Van Heatloss As Is, And With More Insulation
NOTE - R values below are US units - to convet to metric, divide by 5.7.
example: USRvalue 7 converts to MetricRvalue 1.22
All temperatures are F (not C)
This spreadsheet allows you to estimate the heat loss for a camper van conversion.
The uninsulated column below is the Foresty van as it is now (with curtain behind seats and insulating window curtains)
The insulated column shows effect of adding 1.5 inches of wool insulation to walls and ceiling and 1 inch rigid insulation to floor
The non insulated sheet metal is assumed to have sheet metal plus inside liner - Rvalue 1.7
The R value for insulated sheet metal assumes 1.5 inches of wool between sheet metal and inside liner total Rvalue 7.1
See example Rvalue calcs below.
Windows are assumed to be singl glass plus inside curtains - total R vlaue 2.7 (glass and air layers R1, Curtain and air layer R1.7)
Input:
Enter the inside and outside temperatures you want used for the heat loss calc.
Change the R values for the insulated version to reflect the insulation you are using (you can also change areas to reflect your van)
Green squares are values you may want to change to get to your insulation configuration.
Output:
The table gives Heat Loss in BTU per hour for both un-insulated and insulated versions, and it gives it for each component (walls, ceiling, windows, …) so you can see where most of the heat loss is.
The plot shows the same heat losses graphically for easiter comparison.
The Totals area gives the total heat loss in BTU per hour and the heating fuel consumption in gallons of propane per hour assuming a 70% efficeint furnace.
Heat loss results are shown in the blue cells.
The spreadsheet is set up for a RAM ProMaster 136 wheelbase, high roof, Windows: back doors and sides. You can, of course, plug in different areas for walls, floor, ceiling, and windows to match your vehicle
All of the heat losses are and R values are in US units. To change heat losses from BTU/hr to Watts, divide by 3.412, and to convert US R values to SI, divide by 5.6.
Temperature Inside Van | 60 | deg F
Temperature Outside Van | -40 | deg F | Note the -40F!!
Back Section: |  | Uninsulated Van |  |  | Insulated Van
Item | Area(sf) | Rvalue | UA | Heat Loss(BTU/hr) | Rvalue | UA | Heat Loss(BTU/hr) | % Reduction
Floor | 58 | 1.5 | 38.6667 | 3866.6667 | 7.7 | 7.5325 | 753.2468 | 80.52%
Ceiling | 58 | 1.7 | 34.1176 | 3411.7647 | 7.1 | 8.169 | 816.9014 | 76.06%
Walls | 63 | 1.7 | 37.0588 | 3705.8824 | 7.1 | 8.8732 | 887.3239 | 76.06%
Wall Windows | 34 | 2.7 | 12.5926 | 1259.2593 | 2.7 | 12.5926 | 1259.2593 | 0%
Back Doors | 18 | 1.7 | 10.5882 | 1058.8235 | 7.1 | 2.5352 | 253.5211 | 76.06%
Back Windows | 7 | 2.7 | 2.5926 | 259.2593 | 2.7 | 2.5926 | 259.2593 | 0%
Roof Vent | 1.4 | 1 | 1.4 | 140 | 1 | 1.4 | 140 | 0%
Front curtain/partition | 25 | 2.7 | 9.2593 | 925.9259 | 2.7 | 9.2593 | 925.9259 | 0%
Air Changes: | Volume(cf) | ACH |  | Heat Loss(BTU/hr) | ACH |  | Heat Loss(BTU/hr) | Reduction
Infiltration All | 266 | 2 |  | 893.76 | 2 |  | 893.76 | 0%
Total (BTU/hr) |  |  |  | 15521.3417 |  |  | 6189.1977 | 60.12%
Total (watts) |  |  |  | 4549.045 |  |  | 1813.9501 | 60.12% | This is the vehicle that the heat losses are calculated for.
Notes:
> For Chevy Express
Sample USRvalue calcs - note the importance of air layers for uninsulated windows and sheet metal.
> Floor (no insul): Rvalue stackup = Outside air (R0.3) + Steel (0) + 1/2 plywood?(0.5) + Inside Air (R0.7) = R1.7
Floor (insulated): Rvalue stackup = Outside air (R0.3) + Steel (0) + 1/2 plywood?(0.5) + 1" polyiso InsulationInside Air (R6) = R7.7
> Windows: Rvalue stackup: Outside air (R0.3) + Window (0) + Inside air (R0.7) = R1.0
>Window + insul curtain: Rvalue stackup: Outside air (R0.3) + Window(0) + middle air (R0.7) + curtain (R1?) + Inside air (R0.7) = R2.7
Gary Nov 2021